## methode "phenylhexyl"
Methods | [5 empty] | UHPLC
LC | Column | Phenylhexyl | 150 | 2.1 | 1.7 | 1290 Infinity II (Agilent technologies, Santa Clara, CA, USA)
| A = | Water | + | FA 0,1%
| B = | ACN | + | FA 0,1%
| V = | 5 |  | Gradient classique |  | QToF
| T = | 40 |  | min | %ACN | Q-Tof 6550 iFunnel (Agilent technologies, CA, USA)
| Autosampler | 5 |  | 0 | 5% | equipped with a Dual Jet Stream® electrospray ionization (ESI) interface
| d = | 0.5 |  | 2 | 5% | operating in both negative and positive mode in separate runs
|  |  |  | 10 | 100%
|  |  |  | 14 | 100% | Parameters
|  |  |  | 14.1 | 5% | Resolution | 40 000 (FWHM)
|  |  |  | 18 | 5% | Full scan | 2
[6 empty] | MS/MS | 10 | for MS
MS | full scan | 100 | to | 1700 |  |  | 3 | for MS/MS
3 CE : 30, 50 and 70 eV
auto MS/MS -->

## 190520_souches stressées +MS
Ech | Full Scan | auto MS/MS
Blank | 1 | 1
Blank | 1 | 1
Blank | 1 |  | Randomized batch
Blank | 1 |  | Blank sample first injected | 4 | [5 empty] | Blank | 3
QC 0 | 1 | 1 | a QC sample (pool of all samples) injected | 10 | (optimal number?) |  |  |  |  | QC | 10 | soit | 50 | + | 14.9 | 74.5
QC 1 | 1 | 1 | samples (including blanks) | 10 | [11 empty] | 745 | à prévoir si les X autres QC sont répartis en X vials
QC 2 | 1 | 1 | a QC sample every | 10 | 10 |  |  |  |  | échantillons | 146
QC 3 | 1 |  | samples (including blanks) | 10 | 10
QC 4 | 1 |  | Finish with a blank sample
QC 5 | 1
QC 6 | 1
QC 7 | 1
QC 8 | 1
QC 9 | 1
7820_3.4_C_T7 | 1
7820_8.4_B_T7 | 1
7806_6.7_C_T7 | 1
7806_10.8_B_T0 | 1
7806_0.6_A_T7 | 1
blanc A | 1
7820_6.7_C_T2 | 1
7820_10.8_B_T2 | 1
7806_3.4_B_T0 | 1
7806_8.4_C_T2 | 1
QC10 | 1
7820_8.4_A_T4 | 1 |  |  | 4 | 10 | 146 | 3 | 14.9 | 1 | 178.9 | 0.5 | 18 | 1610.1 | 53.67
7806_6.7_B_T2 | 1
7806_0.6_C_T0 | 1 | [16 empty] | si lancé à | 18.5 | lundi
7806_8.4_B_T7 | 1 |  |  | 4 | 10 | 52 | 0 | 5.2 |  | 71.2 | 0.5 | 18 | 640.8 | 21.36 | changment du 1er rack si 1 QC toutes les 10 injections |  | 39.86 | fini à | 15.86 | mardi
7820_6.7_C_T4 | 1 |  |  |  |  | 52 | 0 | 5.2 |  | 57.2 | 0.5 | 18 | 514.8 | 17.16 | changement du 2eme rack si 1 QC toutes les 10 injections |  | 33.02 | fini à | 9.02 | mercredi
7806_14.4_A_T4 | 1 |  |  |  |  | 45 | 0 | 4.5 | 1 | 50.5 | 0.5 | 18 | 454.5 | 15.15 | changement du 3eme rack si 1 QC toutes les 10 injections |  | 24.17 | fini à | 24.17 | jeudi
7806_6.7_C_T4 | 1 |  |  |  |  | 54.6667 |  |  |  | 54.6667 | 0.5 | 18 | 492 | 16.4 | auto-MS/MS |  | 15 |  |  | jeudi
7806_0.6_B_T7 | 1 |  |  |  |  | 53 |  |  |  | 53 | 0.5 | 18 | 477 | 15.9 | target-MS/MS |  |  |  | 7.4 | vendredi
blanc C | 1
7806_10.8_A_T2 | 1
QC11 | 1
7820_6.7_A_T4 | 1
7806_3.4_B_T7 | 1
7806_8.4_A_T7 | 1
7806_3.4_B_T2 | 1
7820_8.4_B_T2 | 1
7820_8.4_A_T2 | 1
7820_3.4_B_T4 | 1
7806_8.4_B_T4 | 1
7806_6.7_C_T0 | 1
7806_3.4_A_T7 | 1
QC12 | 1
7820_6.7_C_T7 | 1
7820_6.7_A_T0 | 1
7820_0.6_C_T4 | 1
7820_10.8_B_T0 | 1
7806_8.4_B_T2 | 1
7820_10.8_C_T0 | 1
7806_14.4_B_T7 | 1
7806_8.4_A_T2 | 1
7820_14.4_B_T4 | 1
7820_8.4_C_T0 | 1
QC13 | 1
7820_10.8_B_T4 | 1
blanc B | 1
7820_14.4_B_T7 | 1
7806_3.4_C_T7 | 1
7806_3.4_A_T2 | 1
7806_6.7_A_T7 | 1
7820_10.8_A_T0 | 1
7820_0.6_A_T7 | 1
7806_6.7_A_T4 | 1
7820_14.4_B_T0 | 1
QC14 | 1
7820_10.8_B_T7 | 1
7820_8.4_C_T7 | 1
7820_0.6_C_T0 | 1
7806_8.4_C_T7 | 1
7806_10.8_B_T2 | 1
7820_3.4_C_T0 | 1
7806_0.6_B_T4 | 1
7820_10.8_A_T4 | 1
7806_10.8_C_T4 | 1
7820_3.4_B_T0 | 1
QC15 | 1
7820_0.6_A_T0 | 1
7806_8.4_A_T4 | 1
7806_0.6_B_T2 | 1
7806_6.7_B_T7 | 1
7806_10.8_A_T4 | 1
7806_0.6_A_T2 | 1
7806_0.6_B_T0 | 1
7806_3.4_C_T4 | 1
7806_3.4_B_T4 | 1
7806_14.4_A_T0 | 1
QC16 | 1
7806_10.8_A_T7 | 1
7820_14.4_A_T7 | 1
7820_8.4_C_T2 | 1
7820_3.4_C_T2 | 1
7806_6.7_B_T0 | 1
7820_10.8_A_T2 | 1
7820_0.6_C_T2 | 1
7806_14.4_C_T2 | 1
7820_14.4_C_T7 | 1
7806_10.8_A_T0 | 1
QC17 | 1
7806_0.6_C_T2 | 1
7820_10.8_C_T4 | 1
7820_6.7_B_T4 | 1
7820_8.4_B_T4 | 1
7806_14.4_C_T0 | 1
7806_6.7_A_T2 | 1
7806_10.8_B_T4 | 1
7806_0.6_A_T0 | 1
7820_6.7_B_T7 | 1
7806_14.4_C_T4 | 1
QC18 | 1
7820_14.4_C_T0 | 1
7806_6.7_A_T0 | 1
7806_8.4_B_T0 | 1
7820_14.4_B_T2 | 1
7806_14.4_B_T4 | 1
7820_3.4_B_T7 | 1
7820_0.6_A_T4 | 1
7806_3.4_A_T0 | 1
7820_3.4_A_T4 | 1
7806_10.8_C_T2 | 1
QC19 | 1
7820_6.7_A_T7 | 1
7806_0.6_A_T4 | 1
7820_0.6_A_T2 | 1
7820_10.8_C_T7 | 1
7820_3.4_B_T2 | 1
7806_8.4_C_T0 | 1
7820_8.4_A_T0 | 1
7820_3.4_A_T2 | 1
7820_14.4_C_T2 | 1
7806_8.4_C_T4 | 1
QC20 | 1
7820_0.6_C_T7 | 1
7806_8.4_A_T0 | 1
7820_3.4_C_T4 | 1
7806_6.7_C_T2 | 1
7806_14.4_A_T7 | 1
7806_10.8_B_T7 | 1
7820_0.6_B_T7 | 1
7806_14.4_C_T7 | 1
7820_14.4_A_T0 | 1
7820_8.4_C_T4 | 1
QC21 | 1
Inoculum_20 | 1
7820_6.7_A_T2 | 1
7806_3.4_A_T4 | 1
7820_8.4_B_T0 | 1
7820_3.4_A_T7 | 1
7806_3.4_C_T0 | 1
7820_3.4_A_T0 | 1
7820_0.6_B_T2 | 1
7806_10.8_C_T0 | 1
7806_14.4_A_T2 | 1
QC22 | 1
7820_0.6_B_T0 | 1
7806_14.4_B_T2 | 1
7806_6.7_B_T4 | 1
Inoculum_06 | 1
7806_14.4_B_T0 | 1
7820_6.7_C_T0 | 1
7806_0.6_C_T7 | 1
7820_10.8_A_T7 | 1
7820_14.4_C_T4 | 1
7820_8.4_A_T7 | 1
QC23 | 1
7820_0.6_B_T4 | 1
7820_14.4_A_T4 | 1
7820_10.8_C_T2 | 1
7806_0.6_C_T4 | 1
7820_6.7_B_T0 | 1
7820_14.4_A_T2 | 1
7806_10.8_C_T7 | 1
7806_3.4_C_T2 | 1
7820_6.7_B_T2 | 1
QC24 | 1
blanc MeOH rinçage | 1
Note on F5: DR: Vu dans Grison et al 2016 (avec JC Martin)
Note on L6: Damien REVEILLON: pool de l'ensemble des échantillons

## full scan +MS
nom éch | sample position | Method | Data file | sample type
blc 1 | P1-A1 | D:\MassHunter\Data\Damien\190520_Microcystis stress\blc 1.d | D:\MassHunter\Data\Damien\190520_Microcystis stress\blc 1.d | Sample | Dossier Personne | D:\MassHunter\Data\Damien\
blc 2 | P1-A1 |  | D:\MassHunter\Data\Damien\190520_Microcystis stress\blc 2.d | Sample | Dossier | 190520_Microcystis stress\
blc 3 | P1-A1 |  | D:\MassHunter\Data\Damien\190520_Microcystis stress\blc 3.d | Sample
blc 4 | P1-A1 |  | D:\MassHunter\Data\Damien\190520_Microcystis stress\blc 4.d | Sample
QC0 | P1-A2 |  | D:\MassHunter\Data\Damien\190520_Microcystis stress\QC 0.d
QC1 | P1-A2 |  | D:\MassHunter\Data\Damien\190520_Microcystis stress\QC 1.d
QC2 | P1-A2 |  | D:\MassHunter\Data\Damien\190520_Microcystis stress\QC 2.d
QC3 | P1-A2 |  | D:\MassHunter\Data\Damien\190520_Microcystis stress\QC 3.d
QC4 | P1-A2 |  | D:\MassHunter\Data\Damien\190520_Microcystis stress\QC 4.d
QC5 | P1-A2 |  | D:\MassHunter\Data\Damien\190520_Microcystis stress\QC 5.d
QC6 | P1-A2 |  | D:\MassHunter\Data\Damien\190520_Microcystis stress\QC 6.d
QC7 | P1-A2 |  | D:\MassHunter\Data\Damien\190520_Microcystis stress\QC 7.d
QC8 | P1-A2 |  | D:\MassHunter\Data\Damien\190520_Microcystis stress\QC 8.d
QC9 | P1-A2 |  | D:\MassHunter\Data\Damien\190520_Microcystis stress\QC 9.d
7820_3.4_C_T7 | P1-A3 |  | D:\MassHunter\Data\Damien\190520_Microcystis stress\7820_3.4_C_T7.d
7820_8.4_B_T7 | P1-A4 |  | D:\MassHunter\Data\Damien\190520_Microcystis stress\7820_8.4_B_T7.d
7806_6.7_C_T7 | P1-A5 |  | D:\MassHunter\Data\Damien\190520_Microcystis stress\7806_6.7_C_T7.d
7806_10.8_B_T0 | P1-A6 |  | D:\MassHunter\Data\Damien\190520_Microcystis stress\7806_10.8_B_T0.d
7806_0.6_A_T7 | P1-A7 |  | D:\MassHunter\Data\Damien\190520_Microcystis stress\7806_0.6_A_T7.d
blanc A | P1-A8 |  | D:\MassHunter\Data\Damien\190520_Microcystis stress\blanc A.d
7820_6.7_C_T2 | P1-A9 |  | D:\MassHunter\Data\Damien\190520_Microcystis stress\7820_6.7_C_T2.d
7820_10.8_B_T2 | P1-B1 | 22 | D:\MassHunter\Data\Damien\190520_Microcystis stress\7820_10.8_B_T2.d
7806_3.4_B_T0 | P1-B2 | 23 | D:\MassHunter\Data\Damien\190520_Microcystis stress\7806_3.4_B_T0.d
7806_8.4_C_T2 | P1-B3 | 24 | D:\MassHunter\Data\Damien\190520_Microcystis stress\7806_8.4_C_T2.d
QC10 | P1-A2 | 25 | D:\MassHunter\Data\Damien\190520_Microcystis stress\QC 10.d
7820_8.4_A_T4 | P1-B4 | 26 | D:\MassHunter\Data\Damien\190520_Microcystis stress\7820_8.4_A_T4.d
7806_6.7_B_T2 | P1-B5 | 27 | D:\MassHunter\Data\Damien\190520_Microcystis stress\7806_6.7_B_T2.d
7806_0.6_C_T0 | P1-B6 | 28 | D:\MassHunter\Data\Damien\190520_Microcystis stress\7806_0.6_C_T0.d
7806_8.4_B_T7 | P1-B7 | 29 | D:\MassHunter\Data\Damien\190520_Microcystis stress\7806_8.4_B_T7.d
7820_6.7_C_T4 | P1-B8 | 30 | D:\MassHunter\Data\Damien\190520_Microcystis stress\7820_6.7_C_T4.d
7806_14.4_A_T4 | P1-B9 | 31 | D:\MassHunter\Data\Damien\190520_Microcystis stress\7806_14.4_A_T4.d
7806_6.7_C_T4 | P1-C1 | 32 | D:\MassHunter\Data\Damien\190520_Microcystis stress\7806_6.7_C_T4.d
7806_0.6_B_T7 | P1-C2 | 33 | D:\MassHunter\Data\Damien\190520_Microcystis stress\7806_0.6_B_T7.d
blanc C | P1-C3 | 34 | D:\MassHunter\Data\Damien\190520_Microcystis stress\blanc C.d
7806_10.8_A_T2 | P1-C4 | 35 | D:\MassHunter\Data\Damien\190520_Microcystis stress\7806_10.8_A_T2.d
QC11 | P1-A2 | 36 | D:\MassHunter\Data\Damien\190520_Microcystis stress\QC 11.d
7820_6.7_A_T4 | P1-C5 | 37 | D:\MassHunter\Data\Damien\190520_Microcystis stress\7820_6.7_A_T4.d
7806_3.4_B_T7 | P1-C6 | 38 | D:\MassHunter\Data\Damien\190520_Microcystis stress\7806_3.4_B_T7.d
7806_8.4_A_T7 | P1-C7 | 39 | D:\MassHunter\Data\Damien\190520_Microcystis stress\7806_8.4_A_T7.d
7806_3.4_B_T2 | P1-C8 | 40 | D:\MassHunter\Data\Damien\190520_Microcystis stress\7806_3.4_B_T2.d
7820_8.4_B_T2 | P1-C9 | 41 | D:\MassHunter\Data\Damien\190520_Microcystis stress\7820_8.4_B_T2.d
7820_8.4_A_T2 | P1-D1 | 42 | D:\MassHunter\Data\Damien\190520_Microcystis stress\7820_8.4_A_T2.d
7820_3.4_B_T4 | P1-D2 | 43 | D:\MassHunter\Data\Damien\190520_Microcystis stress\7820_3.4_B_T4.d
7806_8.4_B_T4 | P1-D3 | 44 | D:\MassHunter\Data\Damien\190520_Microcystis stress\7806_8.4_B_T4.d
7806_6.7_C_T0 | P1-D4 | 45 | D:\MassHunter\Data\Damien\190520_Microcystis stress\7806_6.7_C_T0.d
7806_3.4_A_T7 | P1-D5 | 46 | D:\MassHunter\Data\Damien\190520_Microcystis stress\7806_3.4_A_T7.d
QC12 | P1-A2 | 47 | D:\MassHunter\Data\Damien\190520_Microcystis stress\QC 12.d
7820_6.7_C_T7 | P1-D6 | 48 | D:\MassHunter\Data\Damien\190520_Microcystis stress\7820_6.7_C_T7.d
7820_6.7_A_T0 | P1-D7 | 49 | D:\MassHunter\Data\Damien\190520_Microcystis stress\7820_6.7_A_T0.d
7820_0.6_C_T4 | P1-D8 | 50 | D:\MassHunter\Data\Damien\190520_Microcystis stress\7820_0.6_C_T4.d
7820_10.8_B_T0 | P1-D9 | 51 | D:\MassHunter\Data\Damien\190520_Microcystis stress\7820_10.8_B_T0.d
7806_8.4_B_T2 | P1-E1 | 52 | D:\MassHunter\Data\Damien\190520_Microcystis stress\7806_8.4_B_T2.d
7820_10.8_C_T0 | P1-E2 | 53 | D:\MassHunter\Data\Damien\190520_Microcystis stress\7820_10.8_C_T0.d
7806_14.4_B_T7 | P1-E3 | 54 | D:\MassHunter\Data\Damien\190520_Microcystis stress\7806_14.4_B_T7.d
7806_8.4_A_T2 | P1-E4 | 55 | D:\MassHunter\Data\Damien\190520_Microcystis stress\7806_8.4_A_T2.d
7820_14.4_B_T4 | P1-E5 | 56 | D:\MassHunter\Data\Damien\190520_Microcystis stress\7820_14.4_B_T4.d
7820_8.4_C_T0 | P1-E6 | 57 | D:\MassHunter\Data\Damien\190520_Microcystis stress\7820_8.4_C_T0.d
QC13 | P1-A2 | 58 | D:\MassHunter\Data\Damien\190520_Microcystis stress\QC 13.d
7820_10.8_B_T4 | P1-E7 | 59 | D:\MassHunter\Data\Damien\190520_Microcystis stress\7820_10.8_B_T4.d
blanc B | P1-E8 | 60 | D:\MassHunter\Data\Damien\190520_Microcystis stress\blanc B.d
7820_14.4_B_T7 | P1-E9 | 61 | D:\MassHunter\Data\Damien\190520_Microcystis stress\7820_14.4_B_T7.d
7806_3.4_C_T7 | P1-F1 | 62 | D:\MassHunter\Data\Damien\190520_Microcystis stress\7806_3.4_C_T7.d
7806_3.4_A_T2 | P1-F2 | 63 | D:\MassHunter\Data\Damien\190520_Microcystis stress\7806_3.4_A_T2.d
7806_6.7_A_T7 | P1-F3 | 64 | D:\MassHunter\Data\Damien\190520_Microcystis stress\7806_6.7_A_T7.d
7820_10.8_A_T0 | P1-F4 | 65 | D:\MassHunter\Data\Damien\190520_Microcystis stress\7820_10.8_A_T0.d
7820_0.6_A_T7 | P1-F5 | 66 | D:\MassHunter\Data\Damien\190520_Microcystis stress\7820_0.6_A_T7.d
7806_6.7_A_T4 | P1-F6 | 67 | D:\MassHunter\Data\Damien\190520_Microcystis stress\7806_6.7_A_T4.d
7820_14.4_B_T0 | P1-F7 | 68 | D:\MassHunter\Data\Damien\190520_Microcystis stress\7820_14.4_B_T0.d
QC14 | P1-A2 | 69 | D:\MassHunter\Data\Damien\190520_Microcystis stress\QC 14.d
7820_10.8_B_T7 | P1-F8 | 70 | D:\MassHunter\Data\Damien\190520_Microcystis stress\7820_10.8_B_T7.d
7820_8.4_C_T7 | P1-F9 | 71 | D:\MassHunter\Data\Damien\190520_Microcystis stress\7820_8.4_C_T7.d
blanc MeOH | P1-A1 | 72 | D:\MassHunter\Data\Damien\190520_Microcystis stress\blc 5.d
7820_0.6_C_T0 | P1-A3 | 73 | D:\MassHunter\Data\Damien\190520_Microcystis stress\7820_0.6_C_T0.d
7806_8.4_C_T7 | P1-A4 | 74 | D:\MassHunter\Data\Damien\190520_Microcystis stress\7806_8.4_C_T7.d
7806_10.8_B_T2 | P1-A5 | 75 | D:\MassHunter\Data\Damien\190520_Microcystis stress\7806_10.8_B_T2.d
7820_3.4_C_T0 | P1-A6 | 76 | D:\MassHunter\Data\Damien\190520_Microcystis stress\7820_3.4_C_T0.d
7806_0.6_B_T4 | P1-A7 | 77 | D:\MassHunter\Data\Damien\190520_Microcystis stress\7806_0.6_B_T4.d
7820_10.8_A_T4 | P1-A8 | 78 | D:\MassHunter\Data\Damien\190520_Microcystis stress\7820_10.8_A_T4.d
7806_10.8_C_T4 | P1-A9 | 79 | D:\MassHunter\Data\Damien\190520_Microcystis stress\7806_10.8_C_T4.d
7820_3.4_B_T0 | P1-B1 | 80 | D:\MassHunter\Data\Damien\190520_Microcystis stress\7820_3.4_B_T0.d
QC15 | P1-A2 | 81 | D:\MassHunter\Data\Damien\190520_Microcystis stress\QC 15.d
7820_0.6_A_T0 | P1-B2 | 82 | D:\MassHunter\Data\Damien\190520_Microcystis stress\7820_0.6_A_T0.d
7806_8.4_A_T4 | P1-B3 | 83 | D:\MassHunter\Data\Damien\190520_Microcystis stress\7806_8.4_A_T4.d
7806_0.6_B_T2 | P1-B4 | 84 | D:\MassHunter\Data\Damien\190520_Microcystis stress\7806_0.6_B_T2.d
7806_6.7_B_T7 | P1-B5 | 85 | D:\MassHunter\Data\Damien\190520_Microcystis stress\7806_6.7_B_T7.d
7806_10.8_A_T4 | P1-B6 | 86 | D:\MassHunter\Data\Damien\190520_Microcystis stress\7806_10.8_A_T4.d
7806_0.6_A_T2 | P1-B7 | 87 | D:\MassHunter\Data\Damien\190520_Microcystis stress\7806_0.6_A_T2.d
7806_0.6_B_T0 | P1-B8 | 88 | D:\MassHunter\Data\Damien\190520_Microcystis stress\7806_0.6_B_T0.d
7806_3.4_C_T4 | P1-B9 | 89 | D:\MassHunter\Data\Damien\190520_Microcystis stress\7806_3.4_C_T4.d
7806_3.4_B_T4 | P1-C1 | 90 | D:\MassHunter\Data\Damien\190520_Microcystis stress\7806_3.4_B_T4.d
7806_14.4_A_T0 | P1-C2 | 91 | D:\MassHunter\Data\Damien\190520_Microcystis stress\7806_14.4_A_T0.d
QC16 | P1-A2 | 92 | D:\MassHunter\Data\Damien\190520_Microcystis stress\QC 16.d
7806_10.8_A_T7 | P1-C3 | 93 | D:\MassHunter\Data\Damien\190520_Microcystis stress\7806_10.8_A_T7.d
7820_14.4_A_T7 | P1-C4 | 94 | D:\MassHunter\Data\Damien\190520_Microcystis stress\7820_14.4_A_T7.d
7820_8.4_C_T2 | P1-C5 | 95 | D:\MassHunter\Data\Damien\190520_Microcystis stress\7820_8.4_C_T2.d
7820_3.4_C_T2 | P1-C6 | 96 | D:\MassHunter\Data\Damien\190520_Microcystis stress\7820_3.4_C_T2.d
7806_6.7_B_T0 | P1-C7 | 97 | D:\MassHunter\Data\Damien\190520_Microcystis stress\7806_6.7_B_T0.d
7820_10.8_A_T2 | P1-C8 | 98 | D:\MassHunter\Data\Damien\190520_Microcystis stress\7820_10.8_A_T2.d
7820_0.6_C_T2 | P1-C9 | 99 | D:\MassHunter\Data\Damien\190520_Microcystis stress\7820_0.6_C_T2.d
7806_14.4_C_T2 | P1-D1 | 100 | D:\MassHunter\Data\Damien\190520_Microcystis stress\7806_14.4_C_T2.d
7820_14.4_C_T7 | P1-D2 | 101 | D:\MassHunter\Data\Damien\190520_Microcystis stress\7820_14.4_C_T7.d
7806_10.8_A_T0 | P1-D3 | 102 | D:\MassHunter\Data\Damien\190520_Microcystis stress\7806_10.8_A_T0.d
QC17 | P-A2 | 103 | D:\MassHunter\Data\Damien\190520_Microcystis stress\QC 17.d
7806_0.6_C_T2 | P1-D4 | 104 | D:\MassHunter\Data\Damien\190520_Microcystis stress\7806_0.6_C_T2.d
7820_10.8_C_T4 | P1-D5 | 105 | D:\MassHunter\Data\Damien\190520_Microcystis stress\7820_10.8_C_T4.d
7820_6.7_B_T4 | P1-D6 | 106 | D:\MassHunter\Data\Damien\190520_Microcystis stress\7820_6.7_B_T4.d
7820_8.4_B_T4 | P1-D7 | 107 | D:\MassHunter\Data\Damien\190520_Microcystis stress\7820_8.4_B_T4.d
7806_14.4_C_T0 | P1-D8 | 108 | D:\MassHunter\Data\Damien\190520_Microcystis stress\7806_14.4_C_T0.d
7806_6.7_A_T2 | P1-D9 | 109 | D:\MassHunter\Data\Damien\190520_Microcystis stress\7806_6.7_A_T2.d
7806_10.8_B_T4 | P1-E1 | 110 | D:\MassHunter\Data\Damien\190520_Microcystis stress\7806_10.8_B_T4.d
7806_0.6_A_T0 | P1-E2 | 111 | D:\MassHunter\Data\Damien\190520_Microcystis stress\7806_0.6_A_T0.d
7820_6.7_B_T7 | P1-E3 | 112 | D:\MassHunter\Data\Damien\190520_Microcystis stress\7820_6.7_B_T7.d
7806_14.4_C_T4 | P1-E4 | 113 | D:\MassHunter\Data\Damien\190520_Microcystis stress\7806_14.4_C_T4.d
QC18 | P1-A2 | 114 | D:\MassHunter\Data\Damien\190520_Microcystis stress\QC 18.d
7820_14.4_C_T0 | P1-E5 | 115 | D:\MassHunter\Data\Damien\190520_Microcystis stress\7820_14.4_C_T0.d
7806_6.7_A_T0 | P1-E6 | 116 | D:\MassHunter\Data\Damien\190520_Microcystis stress\7806_6.7_A_T0.d
7806_8.4_B_T0 | P1-E7 | 117 | D:\MassHunter\Data\Damien\190520_Microcystis stress\7806_8.4_B_T0.d
7820_14.4_B_T2 | P1-E8 | 118 | D:\MassHunter\Data\Damien\190520_Microcystis stress\7820_14.4_B_T2.d
7806_14.4_B_T4 | P1-E9 | 119 | D:\MassHunter\Data\Damien\190520_Microcystis stress\7806_14.4_B_T4.d
7820_3.4_B_T7 | P1-F1 | 120 | D:\MassHunter\Data\Damien\190520_Microcystis stress\7820_3.4_B_T7.d
7820_0.6_A_T4 | P1-F2 | 121 | D:\MassHunter\Data\Damien\190520_Microcystis stress\7820_0.6_A_T4.d
7806_3.4_A_T0 | P1-F3 | 122 | D:\MassHunter\Data\Damien\190520_Microcystis stress\7806_3.4_A_T0.d
7820_3.4_A_T4 | P1-F4 | 123 | D:\MassHunter\Data\Damien\190520_Microcystis stress\7820_3.4_A_T4.d
7806_10.8_C_T2 | P1-F5 | 124 | D:\MassHunter\Data\Damien\190520_Microcystis stress\7806_10.8_C_T2.d
QC19 | P1-A2 | 125 | D:\MassHunter\Data\Damien\190520_Microcystis stress\QC 19.d
7820_6.7_A_T7 | P1-F6 | 126 | D:\MassHunter\Data\Damien\190520_Microcystis stress\7820_6.7_A_T7.d
7806_0.6_A_T4 | P1-F7 | 127 | D:\MassHunter\Data\Damien\190520_Microcystis stress\7806_0.6_A_T4.d
7820_0.6_A_T2 | P1-F8 | 128 | D:\MassHunter\Data\Damien\190520_Microcystis stress\7820_0.6_A_T2.d
7820_10.8_C_T7 | P1-F9 | 129 | D:\MassHunter\Data\Damien\190520_Microcystis stress\7820_10.8_C_T7.d
blanc MeOH | P1-A1 | 130 | D:\MassHunter\Data\Damien\190520_Microcystis stress\blc 6.d
7820_3.4_B_T2 | P1-A3 | 131 | D:\MassHunter\Data\Damien\190520_Microcystis stress\7820_3.4_B_T2.d
7806_8.4_C_T0 | P1-A4 | 132 | D:\MassHunter\Data\Damien\190520_Microcystis stress\7806_8.4_C_T0.d
7820_8.4_A_T0 | P1-A5 | 133 | D:\MassHunter\Data\Damien\190520_Microcystis stress\7820_8.4_A_T0.d
7820_3.4_A_T2 | P1-A6 | 134 | D:\MassHunter\Data\Damien\190520_Microcystis stress\7820_3.4_A_T2.d
7820_14.4_C_T2 | P1-A7 | 135 | D:\MassHunter\Data\Damien\190520_Microcystis stress\7820_14.4_C_T2.d
7806_8.4_C_T4 | P1-A8 | 136 | D:\MassHunter\Data\Damien\190520_Microcystis stress\7806_8.4_C_T4.d
QC20 | P1-A2 | 137 | D:\MassHunter\Data\Damien\190520_Microcystis stress\QC 20.d
7820_0.6_C_T7 | P1-A9 | 138 | D:\MassHunter\Data\Damien\190520_Microcystis stress\7820_0.6_C_T7.d
7806_8.4_A_T0 | P1-B1 | 139 | D:\MassHunter\Data\Damien\190520_Microcystis stress\7806_8.4_A_T0.d
7820_3.4_C_T4 | P1-B2 | 140 | D:\MassHunter\Data\Damien\190520_Microcystis stress\7820_3.4_C_T4.d
7806_6.7_C_T2 | P1-B3 | 141 | D:\MassHunter\Data\Damien\190520_Microcystis stress\7806_6.7_C_T2.d
7806_14.4_A_T7 | P1-B4 | 142 | D:\MassHunter\Data\Damien\190520_Microcystis stress\7806_14.4_A_T7.d
7806_10.8_B_T7 | P1-B5 | 143 | D:\MassHunter\Data\Damien\190520_Microcystis stress\7806_10.8_B_T7.d
7820_0.6_B_T7 | P1-B6 | 144 | D:\MassHunter\Data\Damien\190520_Microcystis stress\7820_0.6_B_T7.d
7806_14.4_C_T7 | P1-B7 | 145 | D:\MassHunter\Data\Damien\190520_Microcystis stress\7806_14.4_C_T7.d
7820_14.4_A_T0 | P1-B8 | 146 | D:\MassHunter\Data\Damien\190520_Microcystis stress\7820_14.4_A_T0.d
7820_8.4_C_T4 | P1-B9 | 147 | D:\MassHunter\Data\Damien\190520_Microcystis stress\7820_8.4_C_T4.d
QC21 | P1-A2 | 148 | D:\MassHunter\Data\Damien\190520_Microcystis stress\QC 21.d
Inoculum_20 | P1-C1 | 149 | D:\MassHunter\Data\Damien\190520_Microcystis stress\Inoculum_20.d
7820_6.7_A_T2 | P1-C2 | 150 | D:\MassHunter\Data\Damien\190520_Microcystis stress\7820_6.7_A_T2.d
7806_3.4_A_T4 | P1-C3 | 151 | D:\MassHunter\Data\Damien\190520_Microcystis stress\7806_3.4_A_T4.d
7820_8.4_B_T0 | P1-C4 | 152 | D:\MassHunter\Data\Damien\190520_Microcystis stress\7820_8.4_B_T0.d
7820_3.4_A_T7 | P1-C5 | 153 | D:\MassHunter\Data\Damien\190520_Microcystis stress\7820_3.4_A_T7.d
7806_3.4_C_T0 | P1-C6 | 154 | D:\MassHunter\Data\Damien\190520_Microcystis stress\7806_3.4_C_T0.d
7820_3.4_A_T0 | P1-C7 | 155 | D:\MassHunter\Data\Damien\190520_Microcystis stress\7820_3.4_A_T0.d
7820_0.6_B_T2 | P1-C8 | 156 | D:\MassHunter\Data\Damien\190520_Microcystis stress\7820_0.6_B_T2.d
7806_10.8_C_T0 | P1-C9 | 157 | D:\MassHunter\Data\Damien\190520_Microcystis stress\7806_10.8_C_T0.d
7806_14.4_A_T2 | P1-D1 | 158 | D:\MassHunter\Data\Damien\190520_Microcystis stress\7806_14.4_A_T2.d
QC22 | P1-A2 | 159 | D:\MassHunter\Data\Damien\190520_Microcystis stress\QC 22.d
7820_0.6_B_T0 | P1-D2 | 160 | D:\MassHunter\Data\Damien\190520_Microcystis stress\7820_0.6_B_T0.d
7806_14.4_B_T2 | P1-D3 | 161 | D:\MassHunter\Data\Damien\190520_Microcystis stress\7806_14.4_B_T2.d
7806_6.7_B_T4 | P1-D4 | 162 | D:\MassHunter\Data\Damien\190520_Microcystis stress\7806_6.7_B_T4.d
Inoculum_06 | P1-D5 | 163 | D:\MassHunter\Data\Damien\190520_Microcystis stress\Inoculum_06.d
7806_14.4_B_T0 | P1-D6 | 164 | D:\MassHunter\Data\Damien\190520_Microcystis stress\7806_14.4_B_T0.d
7820_6.7_C_T0 | P1-D7 | 165 | D:\MassHunter\Data\Damien\190520_Microcystis stress\7820_6.7_C_T0.d
7806_0.6_C_T7 | P1-D8 | 166 | D:\MassHunter\Data\Damien\190520_Microcystis stress\7806_0.6_C_T7.d
7820_10.8_A_T7 | P1-D9 | 167 | D:\MassHunter\Data\Damien\190520_Microcystis stress\7820_10.8_A_T7.d
7820_14.4_C_T4 | P1-E1 | 168 | D:\MassHunter\Data\Damien\190520_Microcystis stress\7820_14.4_C_T4.d
7820_8.4_A_T7 | P1-E2 | 169 | D:\MassHunter\Data\Damien\190520_Microcystis stress\7820_8.4_A_T7
QC23 | P1-A2 | 170 | D:\MassHunter\Data\Damien\190520_Microcystis stress\QC 23.d
7820_0.6_B_T4 | P1-E3 | 171 | D:\MassHunter\Data\Damien\190520_Microcystis stress\7820_0.6_B_T4.d
7820_14.4_A_T4 | P1-E4 | 172 | D:\MassHunter\Data\Damien\190520_Microcystis stress\7820_14.4_A_T4.d
7820_10.8_C_T2 | P1-E5 | 173 | D:\MassHunter\Data\Damien\190520_Microcystis stress\7820_10.8_C_T2.d
7806_0.6_C_T4 | P1-E6 | 174 | D:\MassHunter\Data\Damien\190520_Microcystis stress\7806_0.6_C_T4.d
7820_6.7_B_T0 | P1-E7 | 175 | D:\MassHunter\Data\Damien\190520_Microcystis stress\7820_6.7_B_T0.d
7820_14.4_A_T2 | P1-E8 | 176 | D:\MassHunter\Data\Damien\190520_Microcystis stress\7820_14.4_A_T2.d
7806_10.8_C_T7 | P1-E9 | 177 | D:\MassHunter\Data\Damien\190520_Microcystis stress\7806_10.8_C_T7.d
7806_3.4_C_T2 | P1-F1 | 178 | D:\MassHunter\Data\Damien\190520_Microcystis stress\7806_3.4_C_T2.d
7820_6.7_B_T2 | P1-F2 | 179 | D:\MassHunter\Data\Damien\190520_Microcystis stress\7820_6.7_B_T2.d
QC24 | P1-A2 | 180 | D:\MassHunter\Data\Damien\190520_Microcystis stress\QC 24.d
blanc MeOH rinçage | P1-A1 |  | D:\MassHunter\Data\Damien\190520_Microcystis stress\blc rincage.d

## autoMSMS +MS
nom éch | sample position | Method | Data file | sample type
blc 1 | P1-A1 |  | D:\MassHunter\Data\Damien\190520_Microcystis stress\blc 1 MSMS.d | Sample | Dossier Personne | D:\MassHunter\Data\Damien\
blc 2 | P1-A1 |  | D:\MassHunter\Data\Damien\190520_Microcystis stress\blc 2 MSMS.d | Sample | Dossier | 190520_Microcystis stress\
QC0 | P1-A2 |  | D:\MassHunter\Data\Damien\190520_Microcystis stress\QC0 MSMS.d
QC1 | P1-A2 |  | D:\MassHunter\Data\Damien\190520_Microcystis stress\QC1 MSMS.d
QC2 | P1-A2 |  | D:\MassHunter\Data\Damien\190520_Microcystis stress\QC2 MSMS.d
7806_0.6_A_T7 | P1-A7 |  | D:\MassHunter\Data\Damien\190520_Microcystis stress\7806_0.6_A_T7 MSMS.d
blanc A | P1-A8 |  | D:\MassHunter\Data\Damien\190520_Microcystis stress\blanc A MSMS.d
7820_8.4_A_T4 | P1-B4 |  | D:\MassHunter\Data\Damien\190520_Microcystis stress\7820_8.4_A_T4 MSMS.d
7806_14.4_A_T4 | P1-B9 |  | D:\MassHunter\Data\Damien\190520_Microcystis stress\7806_14.4_A_T4 MSMS.d
7806_10.8_A_T2 | P1-C4 |  | D:\MassHunter\Data\Damien\190520_Microcystis stress\7806_10.8_A_T2 MSMS.d
7820_6.7_A_T4 | P1-C5 |  | D:\MassHunter\Data\Damien\190520_Microcystis stress\7820_6.7_A_T4 MSMS.d
7806_8.4_A_T7 | P1-C7 |  | D:\MassHunter\Data\Damien\190520_Microcystis stress\7806_8.4_A_T7 MSMS.d
7820_8.4_A_T2 | P1-D1 |  | D:\MassHunter\Data\Damien\190520_Microcystis stress\7820_8.4_A_T2 MSMS.d
7806_3.4_A_T7 | P1-D5 |  | D:\MassHunter\Data\Damien\190520_Microcystis stress\7806_3.4_A_T7 MSMS.d
7820_6.7_A_T0 | P1-D7 |  | D:\MassHunter\Data\Damien\190520_Microcystis stress\7820_6.7_A_T0 MSMS.d
7806_8.4_A_T2 | P1-E4 |  | D:\MassHunter\Data\Damien\190520_Microcystis stress\7806_8.4_A_T2 MSMS.d
7806_3.4_A_T2 | P1-F2 |  | D:\MassHunter\Data\Damien\190520_Microcystis stress\7806_3.4_A_T2 MSMS.d
7806_6.7_A_T7 | P1-F3 |  | D:\MassHunter\Data\Damien\190520_Microcystis stress\7806_6.7_A_T7 MSMS.d
7820_10.8_A_T0 | P1-F4 |  | D:\MassHunter\Data\Damien\190520_Microcystis stress\7820_10.8_A_T0 MSMS.d
7820_0.6_A_T7 | P1-F5 |  | D:\MassHunter\Data\Damien\190520_Microcystis stress\7820_0.6_A_T7 MSMS.d
7806_6.7_A_T4 | P1-F6 |  | D:\MassHunter\Data\Damien\190520_Microcystis stress\7806_6.7_A_T4 MSMS.d
7820_10.8_A_T4 | P1-A8 |  | D:\MassHunter\Data\Damien\190520_Microcystis stress\7820_10.8_A_T4 MSMS.d
7820_0.6_A_T0 | P1-B2 |  | D:\MassHunter\Data\Damien\190520_Microcystis stress\7820_0.6_A_T0 MSMS.d
7806_8.4_A_T4 | P1-B3 |  | D:\MassHunter\Data\Damien\190520_Microcystis stress\7806_8.4_A_T4 MSMS.d
7806_10.8_A_T4 | P1-B6 |  | D:\MassHunter\Data\Damien\190520_Microcystis stress\7806_10.8_A_T4 MSMS.d
7806_0.6_A_T2 | P1-B7 |  | D:\MassHunter\Data\Damien\190520_Microcystis stress\7806_0.6_A_T2 MSMS.d
7806_14.4_A_T0 | P1-C2 |  | D:\MassHunter\Data\Damien\190520_Microcystis stress\7806_14.4_A_T0 MSMS.d
7806_10.8_A_T7 | P1-C3 |  | D:\MassHunter\Data\Damien\190520_Microcystis stress\7806_10.8_A_T7 MSMS.d
7820_14.4_A_T7 | P1-C4 |  | D:\MassHunter\Data\Damien\190520_Microcystis stress\7820_14.4_A_T7 MSMS.d
7820_10.8_A_T2 | P1-C8 |  | D:\MassHunter\Data\Damien\190520_Microcystis stress\7820_10.8_A_T2 MSMS.d
7806_10.8_A_T0 | P1-D3 |  | D:\MassHunter\Data\Damien\190520_Microcystis stress\7806_10.8_A_T0 MSMS.d
7806_6.7_A_T2 | P1-D9 |  | D:\MassHunter\Data\Damien\190520_Microcystis stress\7806_6.7_A_T2 MSMS.d
7806_0.6_A_T0 | P1-E2 |  | D:\MassHunter\Data\Damien\190520_Microcystis stress\7806_0.6_A_T0 MSMS.d
7806_6.7_A_T0 | P1-E6 |  | D:\MassHunter\Data\Damien\190520_Microcystis stress\7806_6.7_A_T0 MSMS.d
7820_0.6_A_T4 | P1-F2 |  | D:\MassHunter\Data\Damien\190520_Microcystis stress\7820_0.6_A_T4 MSMS.d
7806_3.4_A_T0 | P1-F3 |  | D:\MassHunter\Data\Damien\190520_Microcystis stress\7806_3.4_A_T0 MSMS.d
7820_3.4_A_T4 | P1-F4 |  | D:\MassHunter\Data\Damien\190520_Microcystis stress\7820_3.4_A_T4 MSMS.d
7820_6.7_A_T7 | P1-F6 |  | D:\MassHunter\Data\Damien\190520_Microcystis stress\7820_6.7_A_T7 MSMS.d
7806_0.6_A_T4 | P1-F7 |  | D:\MassHunter\Data\Damien\190520_Microcystis stress\7806_0.6_A_T4 MSMS.d
7820_0.6_A_T2 | P1-F8 |  | D:\MassHunter\Data\Damien\190520_Microcystis stress\7820_0.6_A_T2 MSMS.d
7820_8.4_A_T0 | P1-A5 |  | D:\MassHunter\Data\Damien\190520_Microcystis stress\7820_8.4_A_T0 MSMS.d
7820_3.4_A_T2 | P1-A6 |  | D:\MassHunter\Data\Damien\190520_Microcystis stress\7820_3.4_A_T2 MSMS.d
7806_8.4_A_T0 | P1-B1 |  | D:\MassHunter\Data\Damien\190520_Microcystis stress\7806_8.4_A_T0 MSMS.d
7806_14.4_A_T7 | P1-B4 |  | D:\MassHunter\Data\Damien\190520_Microcystis stress\7806_14.4_A_T7 MSMS.d
7806_14.4_C_T7 | P1-B7 |  | D:\MassHunter\Data\Damien\190520_Microcystis stress\7806_14.4_C_T7 MSMS.d
7820_14.4_A_T0 | P1-B8 |  | D:\MassHunter\Data\Damien\190520_Microcystis stress\7820_14.4_A_T0 MSMS.d
7820_6.7_A_T2 | P1-C2 |  | D:\MassHunter\Data\Damien\190520_Microcystis stress\7820_6.7_A_T2 MSMS.d
7806_3.4_A_T4 | P1-C3 |  | D:\MassHunter\Data\Damien\190520_Microcystis stress\7806_3.4_A_T4 MSMS.d
7820_3.4_A_T7 | P1-C5 |  | D:\MassHunter\Data\Damien\190520_Microcystis stress\7820_3.4_A_T7 MSMS.d
7820_3.4_A_T0 | P1-C7 |  | D:\MassHunter\Data\Damien\190520_Microcystis stress\7820_3.4_A_T0 MSMS.d
7806_14.4_A_T2 | P1-D1 |  | D:\MassHunter\Data\Damien\190520_Microcystis stress\7806_14.4_A_T2 MSMS.d
7820_10.8_A_T7 | P1-D9 |  | D:\MassHunter\Data\Damien\190520_Microcystis stress\7820_10.8_A_T7 MSMS.d
7820_8.4_A_T7 | P1-E2 |  | D:\MassHunter\Data\Damien\190520_Microcystis stress\7820_8.4_A_T7 MSMS.d
7820_14.4_A_T4 | P1-E4 |  | D:\MassHunter\Data\Damien\190520_Microcystis stress\7820_14.4_A_T4 MSMS.d
7820_14.4_A_T2 | P1-E8 |  | D:\MassHunter\Data\Damien\190520_Microcystis stress\7820_14.4_A_T2 MSMS.d
blanc MeOH rinçage | P1-A1 |  | D:\MassHunter\Data\Damien\190520_Microcystis stress\blanc MeOH rinçage MSMS.d

## targetMSMS +MS
nom éch | sample position | Method | Data file | sample type
blc 1 | P1-A1 |  | D:\MassHunter\Data\Damien\190520_Microcystis stress\blc 1 targetMSMS.d | Sample | Dossier Personne | D:\MassHunter\Data\Damien\
blc 2 | P1-A1 |  | D:\MassHunter\Data\Damien\190520_Microcystis stress\blc 2 targetMSMS.d | Sample | Dossier | 190520_Microcystis stress\
controle 1 | P1-A2 |  | D:\MassHunter\Data\Damien\190520_Microcystis stress\controle 1 targetMSMS.d
controle 2 | P1-A2 |  | D:\MassHunter\Data\Damien\190520_Microcystis stress\controle 2 targetMSMS.d
controle 3 | P1-A2 |  | D:\MassHunter\Data\Damien\190520_Microcystis stress\controle 3 targetMSMS.d
7806_0.6_A_T7 | P1-A2 |  | D:\MassHunter\Data\Damien\190520_Microcystis stress\7806_0.6_A_T7 targetMSMS.d
7820_8.4_A_T4 | P1-A3 |  | D:\MassHunter\Data\Damien\190520_Microcystis stress\7820_8.4_A_T4 targetMSMS.d
7806_14.4_A_T4 | P1-A4 |  | D:\MassHunter\Data\Damien\190520_Microcystis stress\7806_14.4_A_T4 targetMSMS.d
7806_10.8_A_T2 | P1-A5 |  | D:\MassHunter\Data\Damien\190520_Microcystis stress\7806_10.8_A_T2 targetMSMS.d
7820_6.7_A_T4 | P1-A6 |  | D:\MassHunter\Data\Damien\190520_Microcystis stress\7820_6.7_A_T4 targetMSMS.d
7806_8.4_A_T7 | P1-A7 |  | D:\MassHunter\Data\Damien\190520_Microcystis stress\7806_8.4_A_T7 targetMSMS.d
7820_8.4_A_T2 | P1-A8 |  | D:\MassHunter\Data\Damien\190520_Microcystis stress\7820_8.4_A_T2 targetMSMS.d
7806_3.4_A_T7 | P1-A9 |  | D:\MassHunter\Data\Damien\190520_Microcystis stress\7806_3.4_A_T7 targetMSMS.d
7820_6.7_A_T0 | P1-B1 |  | D:\MassHunter\Data\Damien\190520_Microcystis stress\7820_6.7_A_T0 targetMSMS.d
7806_8.4_A_T2 | P1-B2 |  | D:\MassHunter\Data\Damien\190520_Microcystis stress\7806_8.4_A_T2 targetMSMS.d
7806_3.4_A_T2 | P1-B3 |  | D:\MassHunter\Data\Damien\190520_Microcystis stress\7806_3.4_A_T2 targetMSMS.d
7806_6.7_A_T7 | P1-B4 |  | D:\MassHunter\Data\Damien\190520_Microcystis stress\7806_6.7_A_T7 targetMSMS.d
7820_10.8_A_T0 | P1-B5 |  | D:\MassHunter\Data\Damien\190520_Microcystis stress\7820_10.8_A_T0 targetMSMS.d
7820_0.6_A_T7 | P1-B6 |  | D:\MassHunter\Data\Damien\190520_Microcystis stress\7820_0.6_A_T7 targetMSMS.d
7806_6.7_A_T4 | P1-B7 |  | D:\MassHunter\Data\Damien\190520_Microcystis stress\7806_6.7_A_T4 targetMSMS.d
7820_10.8_A_T4 | P1-B8 |  | D:\MassHunter\Data\Damien\190520_Microcystis stress\7820_10.8_A_T4 targetMSMS.d
7820_0.6_A_T0 | P1-B9 |  | D:\MassHunter\Data\Damien\190520_Microcystis stress\7820_0.6_A_T0 targetMSMS.d
7806_8.4_A_T4 | P1-C1 |  | D:\MassHunter\Data\Damien\190520_Microcystis stress\7806_8.4_A_T4 targetMSMS.d
7806_10.8_A_T4 | P1-C2 |  | D:\MassHunter\Data\Damien\190520_Microcystis stress\7806_10.8_A_T4 targetMSMS.d
7806_0.6_A_T2 | P1-C3 |  | D:\MassHunter\Data\Damien\190520_Microcystis stress\7806_0.6_A_T2 targetMSMS.d
7806_14.4_A_T0 | P1-C4 |  | D:\MassHunter\Data\Damien\190520_Microcystis stress\7806_14.4_A_T0 targetMSMS.d
7806_10.8_A_T7 | P1-C5 |  | D:\MassHunter\Data\Damien\190520_Microcystis stress\7806_10.8_A_T7 targetMSMS.d
7820_14.4_A_T7 | P1-C6 |  | D:\MassHunter\Data\Damien\190520_Microcystis stress\7820_14.4_A_T7 targetMSMS.d
7820_10.8_A_T2 | P1-C7 |  | D:\MassHunter\Data\Damien\190520_Microcystis stress\7820_10.8_A_T2 targetMSMS.d
7806_10.8_A_T0 | P1-C8 |  | D:\MassHunter\Data\Damien\190520_Microcystis stress\7806_10.8_A_T0 targetMSMS.d
7806_6.7_A_T2 | P1-C9 |  | D:\MassHunter\Data\Damien\190520_Microcystis stress\7806_6.7_A_T2 targetMSMS.d
7806_0.6_A_T0 | P1-D1 |  | D:\MassHunter\Data\Damien\190520_Microcystis stress\7806_0.6_A_T0 targetMSMS.d
7806_6.7_A_T0 | P1-D2 |  | D:\MassHunter\Data\Damien\190520_Microcystis stress\7806_6.7_A_T0 targetMSMS.d
7820_0.6_A_T4 | P1-D3 |  | D:\MassHunter\Data\Damien\190520_Microcystis stress\7820_0.6_A_T4 targetMSMS.d
7806_3.4_A_T0 | P1-D4 |  | D:\MassHunter\Data\Damien\190520_Microcystis stress\7806_3.4_A_T0 targetMSMS.d
7820_3.4_A_T4 | P1-D5 |  | D:\MassHunter\Data\Damien\190520_Microcystis stress\7820_3.4_A_T4 targetMSMS.d
7820_6.7_A_T7 | P1-D6 |  | D:\MassHunter\Data\Damien\190520_Microcystis stress\7820_6.7_A_T7 targetMSMS.d
7806_0.6_A_T4 | P1-D7 |  | D:\MassHunter\Data\Damien\190520_Microcystis stress\7806_0.6_A_T4 targetMSMS.d
7820_0.6_A_T2 | P1-D8 |  | D:\MassHunter\Data\Damien\190520_Microcystis stress\7820_0.6_A_T2 targetMSMS.d
7820_8.4_A_T0 | P1-D9 |  | D:\MassHunter\Data\Damien\190520_Microcystis stress\7820_8.4_A_T0 targetMSMS.d
7820_3.4_A_T2 | P1-E1 |  | D:\MassHunter\Data\Damien\190520_Microcystis stress\7820_3.4_A_T2 targetMSMS.d
7806_8.4_A_T0 | P1-E2 |  | D:\MassHunter\Data\Damien\190520_Microcystis stress\7806_8.4_A_T0 targetMSMS.d
7806_14.4_A_T7 | P1-E3 |  | D:\MassHunter\Data\Damien\190520_Microcystis stress\7806_14.4_A_T7 targetMSMS.d
7820_14.4_A_T0 | P1-E5 |  | D:\MassHunter\Data\Damien\190520_Microcystis stress\7820_14.4_A_T0 targetMSMS.d
7820_6.7_A_T2 | P1-E6 |  | D:\MassHunter\Data\Damien\190520_Microcystis stress\7820_6.7_A_T2 targetMSMS.d
7806_3.4_A_T4 | P1-E7 |  | D:\MassHunter\Data\Damien\190520_Microcystis stress\7806_3.4_A_T4 targetMSMS.d
7820_3.4_A_T7 | P1-E8 |  | D:\MassHunter\Data\Damien\190520_Microcystis stress\7820_3.4_A_T7 targetMSMS.d
7820_3.4_A_T0 | P1-E9 |  | D:\MassHunter\Data\Damien\190520_Microcystis stress\7820_3.4_A_T0 targetMSMS.d
7806_14.4_A_T2 | P1-F1 |  | D:\MassHunter\Data\Damien\190520_Microcystis stress\7806_14.4_A_T2 targetMSMS.d
7820_10.8_A_T7 | P1-F2 |  | D:\MassHunter\Data\Damien\190520_Microcystis stress\7820_10.8_A_T7 targetMSMS.d
7820_8.4_A_T7 | P1-F3 |  | D:\MassHunter\Data\Damien\190520_Microcystis stress\7820_8.4_A_T7 targetMSMS.d
7820_14.4_A_T4 | P1-F4 |  | D:\MassHunter\Data\Damien\190520_Microcystis stress\7820_14.4_A_T4 targetMSMS.d
7820_14.4_A_T2 | P1-F5 |  | D:\MassHunter\Data\Damien\190520_Microcystis stress\7820_14.4_A_T2 targetMSMS.d
blanc MeOH rinçage | P1-A1 |  | D:\MassHunter\Data\Damien\190520_Microcystis stress\blanc MeOH rinçage targetMSMS.d

## meta données
| cells/mL | normalization |  |  |  | cells/mL | normalization
7806_0.6_A_T0 | 2843000 | 0.2209 | max | 12870000 | 7820_0.6_A_T0 | 3316000 | 0.21216 | max | 15630000
7806_0.6_A_T2 | 4303000 | 0.33434 |  |  | 7820_0.6_A_T2 | 4609000 | 0.29488
7806_0.6_A_T4 | 5154000 | 0.40047 |  |  | 7820_0.6_A_T4 | 7214000 | 0.46155
7806_0.6_A_T7 | 9300000 | 0.72261 |  |  | 7820_0.6_A_T7 | 15630000 | 1
7806_0.6_B_T0 | 2941000 | 0.22852 |  |  | 7820_0.6_B_T0 | 3143000 | 0.20109
7806_0.6_B_T2 | 4256000 | 0.33069 |  |  | 7820_0.6_B_T2 | 4557000 | 0.29155
7806_0.6_B_T4 | 5264000 | 0.40901 |  |  | 7820_0.6_B_T4 | 7546000 | 0.48279
7806_0.6_B_T7 | 9650000 | 0.74981 |  |  | 7820_0.6_B_T7 | 13000000 | 0.83173
7806_0.6_C_T0 | 2965000 | 0.23038 |  |  | 7820_0.6_C_T0 | 3093000 | 0.19789
7806_0.6_C_T2 | 4518000 | 0.35105 |  |  | 7820_0.6_C_T2 | 4510000 | 0.28855
7806_0.6_C_T4 | 5098000 | 0.39611 |  |  | 7820_0.6_C_T4 | 6998000 | 0.44773
7806_0.6_C_T7 | 12870000 | 1 |  |  | 7820_0.6_C_T7 | 13220000 | 0.84581
7806_3.4_A_T0 | 2881000 | 0.22385 |  |  | 7820_3.4_A_T0 | 3076000 | 0.1968
7806_3.4_A_T2 | 3586000 | 0.27863 |  |  | 7820_3.4_A_T2 | 4410000 | 0.28215
7806_3.4_A_T4 | 5178000 | 0.40233 |  |  | 7820_3.4_A_T4 | 6487000 | 0.41504
7806_3.4_A_T7 | 11700000 | 0.90909 |  |  | 7820_3.4_A_T7 | 13470000 | 0.8618
7806_3.4_B_T0 | 2856000 | 0.22191 |  |  | 7820_3.4_B_T0 | 2977000 | 0.19047
7806_3.4_B_T2 | 3448000 | 0.26791 |  |  | 7820_3.4_B_T2 | 4968000 | 0.31785
7806_3.4_B_T4 | 5361000 | 0.41655 |  |  | 7820_3.4_B_T4 | 6784000 | 0.43404
7806_3.4_B_T7 | 11440000 | 0.88889 |  |  | 7820_3.4_B_T7 | 13400000 | 0.85733
7806_3.4_C_T0 | 2515000 | 0.19542 |  |  | 7820_3.4_C_T0 | 3117000 | 0.19942
7806_3.4_C_T2 | 3172000 | 0.24646 |  |  | 7820_3.4_C_T2 | 4512000 | 0.28868
7806_3.4_C_T4 | 4812000 | 0.37389 |  |  | 7820_3.4_C_T4 | 6314000 | 0.40397
7806_3.4_C_T7 | 10370000 | 0.80575 |  |  | 7820_3.4_C_T7 | 14590000 | 0.93346
7806_6.7_A_T0 | 2756000 | 0.21414 |  |  | 7820_6.7_A_T0 | 2967000 | 0.18983
7806_6.7_A_T2 | 3131000 | 0.24328 |  |  | 7820_6.7_A_T2 | 2896000 | 0.18528
7806_6.7_A_T4 | 4745000 | 0.36869 |  |  | 7820_6.7_A_T4 | 4215000 | 0.26967
7806_6.7_A_T7 | 10270000 | 0.79798 |  |  | 7820_6.7_A_T7 | 5060000 | 0.32374
7806_6.7_B_T0 | 2757000 | 0.21422 |  |  | 7820_6.7_B_T0 | 2837000 | 0.18151
7806_6.7_B_T2 | 3222000 | 0.25035 |  |  | 7820_6.7_B_T2 | 3048000 | 0.19501
7806_6.7_B_T4 | 5075000 | 0.39433 |  |  | 7820_6.7_B_T4 | 4325000 | 0.27671
7806_6.7_B_T7 | 10680000 | 0.82984 |  |  | 7820_6.7_B_T7 | 5620000 | 0.35956
7806_6.7_C_T0 | 2794000 | 0.21709 |  |  | 7820_6.7_C_T0 | 2736000 | 0.17505
7806_6.7_C_T2 | 3198000 | 0.24848 |  |  | 7820_6.7_C_T2 | 3083000 | 0.19725
7806_6.7_C_T4 | 3987000 | 0.30979 |  |  | 7820_6.7_C_T4 | 4057000 | 0.25956
7806_6.7_C_T7 | 11420000 | 0.88733 |  |  | 7820_6.7_C_T7 | 6570000 | 0.42035
7806_8.4_A_T0 | 2674000 | 0.20777 |  |  | 7820_8.4_A_T0 | 2778000 | 0.17774
7806_8.4_A_T2 | 2899000 | 0.22525 |  |  | 7820_8.4_A_T2 | 2029000 | 0.12981
7806_8.4_A_T4 | 3745000 | 0.29099 |  |  | 7820_8.4_A_T4 | 2451000 | 0.15681
7806_8.4_A_T7 | 8210000 | 0.63792 |  |  | 7820_8.4_A_T7 | 2326000 | 0.14882
7806_8.4_B_T0 | 2701000 | 0.20987 |  |  | 7820_8.4_B_T0 | 2896000 | 0.18528
7806_8.4_B_T2 | 2991000 | 0.2324 |  |  | 7820_8.4_B_T2 | 3030000 | 0.19386
7806_8.4_B_T4 | 3869000 | 0.30062 |  |  | 7820_8.4_B_T4 | 2451000 | 0.15681
7806_8.4_B_T7 | 8390000 | 0.6519 |  |  | 7820_8.4_B_T7 | 2446000 | 0.15649
7806_8.4_C_T0 | 2628000 | 0.2042 |  |  | 7820_8.4_C_T0 | 2515000 | 0.16091
7806_8.4_C_T2 | 3001000 | 0.23318 |  |  | 7820_8.4_C_T2 | 3068000 | 0.19629
7806_8.4_C_T4 | 4025000 | 0.31274 |  |  | 7820_8.4_C_T4 | 2217000 | 0.14184
7806_8.4_C_T7 | 7790000 | 0.60528 |  |  | 7820_8.4_C_T7 | 2013000 | 0.12879
7806_10.8_A_T0 | 2403000 | 0.18671 |  |  | 7820_10.8_A_T0 | 3094000 | 0.19795
7806_10.8_A_T2 | 2804000 | 0.21787 |  |  | 7820_10.8_A_T2 | 2673000 | 0.17102
7806_10.8_A_T4 | 3365000 | 0.26146 |  |  | 7820_10.8_A_T4 | 2458000 | 0.15726
7806_10.8_A_T7 | 3293000 | 0.25587 |  |  | 7820_10.8_A_T7 | 2641000 | 0.16897
7806_10.8_B_T0 | 2549000 | 0.19806 |  |  | 7820_10.8_B_T0 | 2655000 | 0.16987
7806_10.8_B_T2 | 2904000 | 0.22564 |  |  | 7820_10.8_B_T2 | 2340000 | 0.14971
7806_10.8_B_T4 | 3214000 | 0.24973 |  |  | 7820_10.8_B_T4 | 2413000 | 0.15438
7806_10.8_B_T7 | 3524000 | 0.27382 |  |  | 7820_10.8_B_T7 | 2504000 | 0.1602
7806_10.8_C_T0 | 2506000 | 0.19472 |  |  | 7820_10.8_C_T0 | 2766000 | 0.17697
7806_10.8_C_T2 | 2903000 | 0.22556 |  |  | 7820_10.8_C_T2 | 2455000 | 0.15707
7806_10.8_C_T4 | 2869000 | 0.22292 |  |  | 7820_10.8_C_T4 | 2412000 | 0.15432
7806_10.8_C_T7 | 3424000 | 0.26605 |  |  | 7820_10.8_C_T7 | 2586000 | 0.16545
7806_14.4_A_T0 | 2522000 | 0.19596 |  |  | 7820_14.4_A_T0 | 3246000 | 0.20768
7806_14.4_A_T2 | 2485000 | 0.19308 |  |  | 7820_14.4_A_T2 | 3777000 | 0.24165
7806_14.4_A_T4 | 2754000 | 0.21399 |  |  | 7820_14.4_A_T4 | 3256000 | 0.20832
7806_14.4_A_T7 | 2924000 | 0.2272 |  |  | 7820_14.4_A_T7 | 3433000 | 0.21964
7806_14.4_B_T0 | 2436000 | 0.18928 |  |  | 7820_14.4_B_T0 | 2587000 | 0.16552
7806_14.4_B_T2 | 2663000 | 0.20692 |  |  | 7820_14.4_B_T2 | 2515000 | 0.16091
7806_14.4_B_T4 | 2478000 | 0.19254 |  |  | 7820_14.4_B_T4 | 2364000 | 0.15125
7806_14.4_B_T7 | 2634000 | 0.20466 |  |  | 7820_14.4_B_T7 | 2276000 | 0.14562
7806_14.4_C_T0 | 2340000 | 0.18182 |  |  | 7820_14.4_C_T0 | 2880000 | 0.18426
7806_14.4_C_T2 | 2534000 | 0.19689 |  |  | 7820_14.4_C_T2 | 2462000 | 0.15752
7806_14.4_C_T4 | 2456000 | 0.19083 |  |  | 7820_14.4_C_T4 | 2243000 | 0.14351
7806_14.4_C_T7 | 2872000 | 0.22315 |  |  | 7820_14.4_C_T7 | 2220000 | 0.14203
|  | si V = 25 mL |  |  |  |  | si V = 25 mL
min | 2340000 | 58500000 |  |  | min | 2013000 | 50325000
max | 12870000 | 321750000 |  |  | max | 15630000 | 390750000
| 5.5 | facteur d'écart min - max |  |  |  | 7.7645 | facteur d'écart min - max
médiane | 3185000 | 79625000 |  |  | médiane | 3058000 | 76450000
moyenne | 4448541.6667 | 111213541.6667 |  |  | moyenne | 4344875 | 108621875

## ordre batch
7820_3.4_C_T7 | 0.44593
7820_8.4_B_T7 | 0.85579
7806_6.7_C_T7 | 0.42366
7806_10.8_B_T0 | 0.19926
7806_0.6_A_T7 | 0.31398
blanc A | 0.32319
7820_6.7_C_T2 | 0.229
7820_10.8_B_T2 | 0.35574
7806_3.4_B_T0 | 0.76016
7806_8.4_C_T2 | 0.90693
7820_8.4_A_T4 | 0.56455
7806_6.7_B_T2 | 0.49733
7806_0.6_C_T0 | 0.38739
7806_8.4_B_T7 | 0.25319
7820_6.7_C_T4 | 0.81004
7806_14.4_A_T4 | 0.40369
7806_6.7_C_T4 | 0.26281
7806_0.6_B_T7 | 0.021909
blanc C | 0.25486
7806_10.8_A_T2 | 0.75066
7820_6.7_A_T4 | 0.33388
7806_3.4_B_T7 | 0.62488
7806_8.4_A_T7 | 0.28652
7806_3.4_B_T2 | 0.25572
7820_8.4_B_T2 | 0.67734
7820_8.4_A_T2 | 0.0044756
7820_3.4_B_T4 | 0.53078
7806_8.4_B_T4 | 0.28122
7806_6.7_C_T0 | 0.22775
7806_3.4_A_T7 | 0.035029
7820_6.7_C_T7 | 0.91231
7820_6.7_A_T0 | 0.47913
7820_0.6_C_T4 | 0.77262
7820_10.8_B_T0 | 0.77939
7806_8.4_B_T2 | 0.71891
7820_10.8_C_T0 | 0.40116
7806_14.4_B_T7 | 0.86829
7806_8.4_A_T2 | 0.71667
7820_14.4_B_T4 | 0.46425
7820_8.4_C_T0 | 0.14765
7820_10.8_B_T4 | 0.10316
blanc B | 0.72345
7820_14.4_B_T7 | 0.22746
7806_3.4_C_T7 | 0.96043
7806_3.4_A_T2 | 0.38706
7806_6.7_A_T7 | 0.16117
7820_10.8_A_T0 | 0.0041773
7820_0.6_A_T7 | 0.78013
7806_6.7_A_T4 | 0.21588
7820_14.4_B_T0 | 0.52723
7820_10.8_B_T7 | 0.9039
7820_8.4_C_T7 | 0.6813
7820_0.6_C_T0 | 0.65973
7806_8.4_C_T7 | 0.070606
7806_10.8_B_T2 | 0.42797
7820_3.4_C_T0 | 0.25816
7806_0.6_B_T4 | 0.42509
7820_10.8_A_T4 | 0.64013
7806_10.8_C_T4 | 0.054477
7820_3.4_B_T0 | 0.72784
7820_0.6_A_T0 | 0.072356
7806_8.4_A_T4 | 0.36097
7806_0.6_B_T2 | 0.13211
7806_6.7_B_T7 | 0.51557
7806_10.8_A_T4 | 0.99206
7806_0.6_A_T2 | 0.7838
7806_0.6_B_T0 | 0.73744
7806_3.4_C_T4 | 0.85585
7806_3.4_B_T4 | 0.015074
7806_14.4_A_T0 | 0.26079
7806_10.8_A_T7 | 0.59527
7820_14.4_A_T7 | 0.66062
7820_8.4_C_T2 | 0.87941
7820_3.4_C_T2 | 0.52991
7806_6.7_B_T0 | 0.85074
7820_10.8_A_T2 | 0.6626
7820_0.6_C_T2 | 0.3676
7806_14.4_C_T2 | 0.73198
7820_14.4_C_T7 | 0.010982
7806_10.8_A_T0 | 0.89064
7806_0.6_C_T2 | 0.059884
7820_10.8_C_T4 | 0.92847
7820_6.7_B_T4 | 0.073684
7820_8.4_B_T4 | 0.77663
7806_14.4_C_T0 | 0.27181
7806_6.7_A_T2 | 0.19966
7806_10.8_B_T4 | 0.84236
7806_0.6_A_T0 | 0.59978
7820_6.7_B_T7 | 0.0081256
7806_14.4_C_T4 | 0.75189
7820_14.4_C_T0 | 0.10861
7806_6.7_A_T0 | 0.15942
7806_8.4_B_T0 | 0.71106
7820_14.4_B_T2 | 0.25846
7806_14.4_B_T4 | 0.42241
7820_3.4_B_T7 | 0.68179
7820_0.6_A_T4 | 0.82085
7806_3.4_A_T0 | 0.68625
7820_3.4_A_T4 | 0.38705
7806_10.8_C_T2 | 0.23851
7820_6.7_A_T7 | 0.31055
7806_0.6_A_T4 | 0.58517
7820_0.6_A_T2 | 0.2394
7820_10.8_C_T7 | 0.7377
7820_3.4_B_T2 | 0.63402
7806_8.4_C_T0 | 0.87484
7820_8.4_A_T0 | 0.16631
7820_3.4_A_T2 | 0.90531
7820_14.4_C_T2 | 0.44174
7806_8.4_C_T4 | 0.90077
7820_0.6_C_T7 | 0.51334
7806_8.4_A_T0 | 0.33691
7820_3.4_C_T4 | 0.97034
7806_6.7_C_T2 | 0.39977
7806_14.4_A_T7 | 0.79853
7806_10.8_B_T7 | 0.19499
7820_0.6_B_T7 | 0.12835
7806_14.4_C_T7 | 0.035451
7820_14.4_A_T0 | 0.3253
7820_8.4_C_T4 | 0.28997
Inoculum_20 | 0.72495
7820_6.7_A_T2 | 0.19833
7806_3.4_A_T4 | 0.94441
7820_8.4_B_T0 | 0.94153
7820_3.4_A_T7 | 0.4423
7806_3.4_C_T0 | 0.1762
7820_3.4_A_T0 | 0.48907
7820_0.6_B_T2 | 0.62984
7806_10.8_C_T0 | 0.7403
7806_14.4_A_T2 | 0.51499
7820_0.6_B_T0 | 0.16869
7806_14.4_B_T2 | 0.84955
7806_6.7_B_T4 | 0.46795
Inoculum_06 | 0.02447
7806_14.4_B_T0 | 0.67614
7820_6.7_C_T0 | 0.88686
7806_0.6_C_T7 | 0.44085
7820_10.8_A_T7 | 0.047368
7820_14.4_C_T4 | 0.38793
7820_8.4_A_T7 | 0.82344
7820_0.6_B_T4 | 0.13302
7820_14.4_A_T4 | 0.62702
7820_10.8_C_T2 | 0.52794
7806_0.6_C_T4 | 0.96816
7820_6.7_B_T0 | 0.62039
7820_14.4_A_T2 | 0.71403
7806_10.8_C_T7 | 0.13909
7806_3.4_C_T2 | 0.7423
7820_6.7_B_T2 | 0.41378